## FinalSR
DO (mg/L) | Mean System Capacity (%) | SD | low.limit | up.limit
0 | 0 | 0 | 0 | 100
0.5 | 0 | 0 | 0 | 100
4 | 100 | 0 | 0 | 100
5 | 100 | 0 | 0 | 100
6 | 100 | 0 | 0 | 100
7 | 100 | 0 | 0 | 100
8 | 100 | 0 | 0 | 100
9 | 100 | 0 | 0 | 100
10 | 100 | 0 | 0 | 100
11 | 100 | 0 | 0 | 100
12 | 100 | 0 | 0 | 100
13 | 100 | 0 | 0 | 100
14 | 100 | 0 | 0 | 100

## EmpiricalData1
Citation/Data Source: | Edwards (1983); Rosenfeld and Lee (2022); Rosenfeld et al., (2021)
Species: | Salish Sucker
Spatial Data Origin: | Native range in North America; North America;Lower Fraser Valley
Temporal Data Origin: | Unknown for Edwards 1983; Upto June 2020; 2003-2018
Units: | Dissolved Oxygen (ppm); Dissolved Oxygen (mg/L);
Life Stage: | All stages; Adult;Adult
Vital Rate:
Comments | Edwards, 1983 shows habitat suitability curve for Longnose Sucker.
Season: | Summer;not specified; Jan to Dec
FINAL CURVE DERIVATION: | Average curve for all species from Rosenfeld and Lee 2022 was used to infer the final curve for SS. A threshold of 4 mg/L (indicated by blue arrow) and a x-intercept of 0.5 mg/L were used in the final curve as SS are known to be more tolerant of hypoxia than salmonids (Rosenfeld et al. 2021), and likely more tolerant than average. The habitat sutability index model for Longnose Sucker (Edwards, 1983) generally supports the shape of the function, but has a higher threshold (6 mg/L) and a x-intercpet (4.5 mg/L) than the generic average regression for all species. Note that Longnose sucker are classified as a coolwater species, while Salish sucker are thought to be somewhat more temperature-tolerant through local adaptation to somewhat warmer streams.
Edwards, 1983 | USGS habiat suitability curves for Longnose Sucker
Edwards 1983
|  | DO (mg/L) | Mean System Capacity (%) | SD | low.limit | up.limit
|  | 0 | 0 | 0 | 0 | 100
|  | 1 | 0 | 0 | 0 | 100
|  | 2 | 0 | 0 | 0 | 100
|  | 3 | 0 | 0 | 0 | 100
|  | 4 | 0 | 0 | 0 | 100
Rosenfeld and Lee 2022 | Fig. 1 a Segmented regression of specific growth rate (standardized to a maximum of 1) as a function of dissolved oxygen, averaged across 30 species. The average breakpoint value (Gcrit) is 5.11 mg/l dissolved oxygen (4.5–5.7 mg/l 95% confidence interval). Open circles represent the mean standardized growth for individual oxygen treatments, grey lines are 95% confidence intervals. b Segmented regressions of specific growth rate on dissolved oxygen for 38 studies; green lines repesent freshwater fish species, blue are marine taxa, and broken lines are salmonids | 4.5 | 0 | 0 | 0 | 100
|  | 6 | 100 | 0 | 0 | 100
|  | 7 | 100 | 0 | 0 | 100
|  | 8 | 100 | 0 | 0 | 100
|  | 9 | 100 | 0 | 0 | 100
|  | 10 | 100 | 0 | 0 | 100
Rosenfeld and Lee, 2022
|  | DO (mg/L) | Mean System Capacity (%) | SD | low.limit | up.limit
|  | 14 | 100 | 0 | 0 | 100
|  | 5.1 | 100 | 0 | 0 | 100
|  | 0 | -20.5 | 0 | 0 | 100
|  | Final curve (Average curve for all species from Rosenfeld and Lee, 2022 modified using the threshold of 4 mg/L based on Rosenfeld et al, 2021) |  |  | 0
|  | 14 | 100 | 0 | 0 | 100
|  | 4 | 100 | 0 | 0 | 100
|  | 0.5 | 0 | 0 | 0 | 100
Rosenfeld et al. 2021 | Fig. 4. Frequency of Salish sucker (A) and juvenile salmonid (B) presence and absence across 226 reaches in four different dissolved oxygen classes (<2.5, 2.5–4, 4.8, and >8.3 mg·L1, where values over 8.3 mg·L1 are supersaturated). Panels C and D shows changes in habitat selection index along the gradient of unsaturated dissolved oxygen class, and panels E and F illustrate the probability of sucker and salmonid occurrence, respectively, in unsaturated dissolved oxygen classes. When expressed as a continuous variable, dissolved oxygen is not significantly related to Salish sucker presence in traps (G), but probability of occurrence of juvenile salmonids is strongly reduced at lower reach mean dissolved oxygen (H). Note that supersaturated values of dissolved oxygen were not included in regression analyses. [Colour online.]