## FinalSR - Aug. Mean DO
Aug. Mean DO (mg/L) | Mean System Capacity (%) | SD | low.limit | up.limit | May - Aug. System Capacity based on DO effects on growth
0 | 25.7 | 3.2 | 0 | 100
1.3 | 44.4 | 2.3 | 0 | 100
1.7 | 50.2 | 2.2 | 0 | 100
3.2 | 71.7 | 2.8 | 0 | 100
4.3 | 87.5 | 3.8 | 0 | 100
4.8 | 94.7 | 4.4 | 0 | 100
5.15 | 100 | 3.3 | 0 | 100
5.6 | 100 | 1.9 | 0 | 100
8 | 100 | 1.9 | 0 | 100
10 | 100 | 1.9 | 0 | 100
12 | 100 | 1.9 | 0 | 100
14 | 100 | 1.9 | 0 | 100

## EmpiricalData2 - Aug. Mean DO
Citation/Data Source: | Samantha Ramirez M.Sc. Thesis, UBC Institute for the Oceans and Fisheries, 2024 | Data from Ramirez 2024. MODELLING THE IMPACT OF HUMAN DEVELOPMENT AND WATER QUALITY ON HYPOXIA |  | Site number | Aug. site mean DO (mg/l) | Relative growth May-Aug (1=100%) | Predicted relative growth | lower 95% CI | Upper 95% CI |  | predicted growth
Species: | Nooksack Dace |  | Data and segmented regression model predictions | 1 | 0 | 0.0049332 | 0.25717 | 0.19354 | 0.3208 | Segmented regression equation: | 0.257
Spatial Data Origin: | Lower Fraser Valley. B.C., CANADA |  | for figure in columns K-P to the right. | 2 | 0 | 0.078193 | 0.25717 | 0.19354 | 0.3208 | if DO < 5.15 , Growth = (0.144 * DO) + 0.257 | 0.257
Temporal Data Origin: | May-Aug. 2021 |  |  | 3 | 0.1 | 0.37672 | 0.27154 | 0.20971 | 0.33336 | if DO >= 5.15, Growth =1 | 0.2714
Units: | Dissolved Oxygen (mg/L), for August mean DO |  |  | 4 | 0.1 | 0.27992 | 0.27154 | 0.20971 | 0.33336 |  | 0.2714
Life Stage: | All stages; Adult; Larval |  |  | 5 | 0.1 | 0.38417 | 0.27154 | 0.20971 | 0.33336 |  | 0.2714
Vital Rate: |  |  |  | 6 | 0.4 | 0.39343 | 0.31465 | 0.25791 | 0.37139 |  | 0.3146
Comments | System capacity is estimated based on the modelled reduction in specific growth rate integrated over a continuous DO trace (see Fig. below) using data from 33 lower Fraser Valley stream sites measured for 3-5 days each month and infered to be representative of the May-Aug. growing season (data from Ramirez 2024 M.Sc. thesis). The related SR function for instantaneous effects of homogenous DO on growth is modelled using the homogenous/instantaneous DO SR function based on Rosenfeld and Lee (2022) described in worksheet "FinalSR - Instantaneous DO" in this Excel file. The difference is that the instantaneous DO function is based on laboratory experiments where DO concetrations are held constant, which typically does not occur in nature, where DO often cycles daily. In order to use August MEAN dissolved oxygen values as the stressor (x-axis variable) to predict growth reduction at a site across the May-Aug. growing season, continuous monthly traces (hourly time series) of DO were used to integrate growth reduction over time using the instantaneous growth reduction function based on homogenous DO from laboratory experiments. Modelled integrated growth reduction across the 4 months (May-Aug.) was then regressed against mean August DO to generate the growth reduction SR function, which avearge Aug. DO as the stressor metric. The SR function is very similar to the instantaneous DO SR function, but it has a notably higher intercept because the DO in early summer (e.g., May or June) may be high enough to support growth even when the DO in August is 0. |  |  | 7 | 1.3 | 0.61135 | 0.44398 | 0.39831 | 0.48964 |  | 0.4442
Season: | Not specified |  |  | 8 | 1.7 | 0.52695 | 0.50146 | 0.4578 | 0.54512 |  | 0.5018
FINAL CURVE DERIVATION: | The threshold for the final curve (5.15 mg/L; indicated by the red arrow in Figure 1) is based on a segmented regression fit to average modelled growth reduction (0-100%) over May - Aug. at 33 sites as a function of mean Aug. dissolved oxygen at each site. See supporting Word documentation for more details. |  |  | 9 | 2.7 | 0.7275 | 0.64516 | 0.59683 | 0.69349 |  | 0.6458
|  | Stressor-response function showing modelled growth reduction at 33 sites |  | 10 | 3.2 | 0.74661 | 0.71701 | 0.66206 | 0.77196 |  | 0.7178
|  | in the lower Fraser Valley (red dots) as a function of mean August dissolved Oxygen |  | 11 | 3.4 | 0.61644 | 0.74575 | 0.68761 | 0.80389 |  | 0.7466
|  | Note that the intercept is higher than the instantaneous SR function for Dissoved Oxygen |  | 12 | 3.9 | 0.7357 | 0.8176 | 0.75051 | 0.8847 |  | 0.8186
|  | because growth reduction is integrated across DO levels from May-Aug., which are on average |  | 13 | 4.3 | 0.93425 | 0.87508 | 0.80009 | 0.95008 |  | 0.8762
|  | higher than DO in August (the chosen stressor metric; DO generally declines throughout |  | 14 | 4.8 | 0.92038 | 0.94693 | 0.86144 | 1.0324 |  | 0.9482
|  | the summer as biological biomass and oxygen demand accumulates). |  | 15 | 5.6 | 0.99972 | 0.99693 | 0.9596 | 1.0343 |  | 1
|  |  |  | 16 | 5.7 | 0.9998 | 0.99693 | 0.9596 | 1.0343 |  | 1
|  |  |  | 17 | 6.6 | 0.99006 | 0.99693 | 0.9596 | 1.0343 |  | 1
|  |  |  | 18 | 7.1 | 0.97748 | 0.99693 | 0.9596 | 1.0343 |  | 1
|  |  |  | 19 | 7.1 | 0.99255 | 0.99693 | 0.9596 | 1.0343 |  | 1
|  |  |  | 20 | 7.2 | 1 | 0.99693 | 0.9596 | 1.0343 |  | 1
|  |  |  | 21 | 7.2 | 1 | 0.99693 | 0.9596 | 1.0343 |  | 1
|  |  |  | 22 | 7.7 | 1 | 0.99693 | 0.9596 | 1.0343 |  | 1
|  |  |  | 23 | 7.8 | 0.98283 | 0.99693 | 0.9596 | 1.0343 |  | 1
|  |  |  | 24 | 8 | 1 | 0.99693 | 0.9596 | 1.0343 |  | 1
|  |  |  | 25 | 8.1 | 1 | 0.99693 | 0.9596 | 1.0343 |  | 1
|  |  |  | 26 | 8.5 | 1 | 0.99693 | 0.9596 | 1.0343 |  | 1
|  |  |  | 27 | 8.7 | 1 | 0.99693 | 0.9596 | 1.0343 |  | 1
|  |  |  | 28 | 8.9 | 1 | 0.99693 | 0.9596 | 1.0343 |  | 1
| Illustration of the integration of DO across a time series to estimate average |  |  | 29 | 9 | 1 | 0.99693 | 0.9596 | 1.0343 |  | 1
| growth reduction. The grey filled area represents DO that is below the threhold |  |  | 30 | 9.1 | 0.99924 | 0.99693 | 0.9596 | 1.0343 |  | 1
| for growth reduction for Salish sucker (4 mg/l). |  |  | 31 | 9.6 | 1 | 0.99693 | 0.9596 | 1.0343 |  | 1
|  |  |  | 32 | 10.2 | 1 | 0.99693 | 0.9596 | 1.0343 |  | 1
|  |  |  | 33 | 10.4 | 1 | 0.99693 | 0.9596 | 1.0343 |  | 1

## FinalSR - Instantaneous DO
DO (mg/L) | Mean System Capacity (%) | SD | low.limit | up.limit
0 | 0 | 0 | 0 | 100
0.8 | 0 | 0 | 0 | 100
5.1 | 100 | 0 | 0 | 100
6 | 100 | 0 | 0 | 100
7 | 100 | 0 | 0 | 100
8 | 100 | 0 | 0 | 100
9 | 100 | 0 | 0 | 100
10 | 100 | 0 | 0 | 100
11 | 100 | 0 | 0 | 100
12 | 100 | 0 | 0 | 100
13 | 100 | 0 | 0 | 100
14 | 100 | 0 | 0 | 100

## EmpiricalData1 - Instant. DO
Citation/Data Source: | Rosenfeld and Lee (2022)
Species: | Nooksack Dace
Spatial Data Origin: | North America
Temporal Data Origin: | Upto June 2020
Units: | Dissolved Oxygen (mg/L)
Life Stage: | All stages; Adult; Larval
Vital Rate:
Comments | System capacity is estimated based on specific growth rate.
Season: | Not specified
FINAL CURVE DERIVATION: | The threshold for the final curve (5.1 mg/L; indicated by the red arrow in Figure 1) is based on the average threshold derived for 30 fish species in Rosenfeld and Lee 2022 (their Fig 1a). As ND are a riffle-dwelling species occupying a typically well-oxygenated habitat with high turbulence, high sensitivity to low DO similar to salmonids can be assumed. However,.... (see supporting Word document text description for more detail).
Figure 1. Segmented regression between specific growth rate and Dissolved Oxygen concentration (mg/L) scaled from 0 to 100% to derive stressor-response functions for different species groups using the data from Rosenfeld and Lee (2022). The red arrow indicate the threshold used for Nooksack Dace.
Rosenfeld and Lee 2022 | Fig. 1 a Segmented regression of specific growth rate (standardized to a maximum of 1) as a function of dissolved oxygen, averaged across 30 species. The average breakpoint value (Gcrit) is 5.11 mg/l dissolved oxygen (4.5–5.7 mg/l 95% confidence interval). Open circles represent the mean standardized growth for individual oxygen treatments, grey lines are 95% confidence intervals. b Segmented regressions of specific growth rate on dissolved oxygen for 38 studies; green lines repesent freshwater fish species, blue are marine taxa, and broken lines are salmonids
Rosenfeld, J., and Lee, R. 2022. Thresholds for Reduction in Fish Growth and Consumption ue to Hypoxia: Implications for Water Quality Guidelines to
Protect Aquatic Life. Envirnmental Manag. Springer US. doi:10.1007/s00267-022-01678-9.
Rosenfeld and Lee 2022 (Supplementory info)
|  | Coho Salmon 1 | [5 empty] | Coho Salmon 2 | [5 empty] | Rainbow trout |  |  |  |  | Sockeye Salmon |  |  |  |  | Average for Salmonids |  |  |  |  | Average for all species
|  | DO (mg/L) | Mean System Capacity (%) | SD | low.limit | up.limit |  | DO (mg/L) | Mean System Capacity (%) | SD | low.limit | up.limit |  | DO (mg/L) | Mean System Capacity (%) | SD | low.limit | up.limit | DO (mg/L) | Mean System Capacity (%) | SD | low.limit | up.limit | DO (mg/L) | Mean System Capacity (%) | SD | low.limit | up.limit | DO (mg/L) | Mean System Capacity (%) | SD | low.limit | up.limit
|  | 14 | 100 | 0 | 0 | 100 |  | 14 | 100 | 0 | 0 | 100 |  | 14 | 100 | 0 | 0 | 100 | 14 | 100 | 0 | 0 | 100 | 14 | 100 | 0 | 100 | 100 | 14 | 100 | 0 | 100 | 100
|  | 5.39 | 100 | 0 | 0 | 100 |  | 3.39 | 100 | 0 | 0 | 100 |  | 6.6 | 100 | 0 | 0 | 100 | 3.57 | 100 | 0 | 0 | 100 | 4.7375 | 100 | 0 | 100 | 100 | 5.1 | 100 | 0 | 100 | 100
|  | 0 | -61.7 | 0 | 0 | 100 |  | 0 | -211.88 | 0 | 0 | 100 |  | 0 | -137.6 | 0 | 0 | 100 | 0 | -242.72 | 0 | 0 | 100 | 0 | -163.475 | 0 | 100 | 100 | 0 | -20.5 | 0 | 100 | 100
|  | Common Name | Species | Reference | Average fork length of fish (cm) | Average weight of fish (g) | Tstdy (°C; study temperature at maximum growth) | SGR breakpoint | SGR asymtote | SGR slope | SGR intercept | SGR scalar | CONS breakpoint | CONS asymtote | CONS slope | CONS intercept
|  | Coho Salmon | Oncorhynchus kisutch | Herrmann et al. 1962 | - | 2.95 | 20 | 5.39 | 1 | 0.3 | -0.617 | 2.94 | 5.26 | 1 | 0.25 | -0.475
|  | Coho Salmon | Oncorhynchus kisutch | Brett and Blackburn 1981 | - | 6.1 | 15 | 3.39 | 1 | 0.92 | -2.1188 | 1.372 | [5 empty] | SGR breakpoint (or GCRIT) - threshold where growth declines with decreased dissolved oxygen
|  | Rainbow trout | Oncorhynchus mykiss | Pedersen 1987 | - | 100 | 15 | 6.6 | 1 | 0.36 | -1.376 | 3.987 | 5.46 | 1 | 0.51 | -1.785
|  | Sockeye Salmon | Oncorhyncus nerka | Brett and Blackburn 1981 | - | 14.9 | 15 | 3.57 | 1 | 0.96 | -2.4272 | 0.921 | - | - | - | -

## Salmonid hypoxia data
Common Name | Species | Reference | Average fork length of fish (cm) | Average weight of fish (g) | Tstdy (°C; study temperature at maximum growth) | SGR breakpoint | SGR asymtote | SGR slope | SGR intercept | SGR scalar | CONS breakpoint | CONS asymtote | CONS slope | CONS intercept
Coho Salmon | Oncorhynchus kisutch | Herrmann et al. 1962 | - | 2.95 | 20 | 5.39 | 1 | 0.3 | -0.617 | 2.94 | 5.26 | 1 | 0.25 | -0.475
Coho Salmon | Oncorhynchus kisutch | Brett and Blackburn 1981 | - | 6.1 | 15 | 3.39 | 1 | 0.92 | -2.1188 | 1.372 |  |  |  |  | SGR breakpoint (or GCRIT) - threshold where growth declines with decreased dissolved oxygen
Rainbow trout | Oncorhynchus mykiss | Pedersen 1987 | - | 100 | 15 | 6.6 | 1 | 0.36 | -1.376 | 3.987 | 5.46 | 1 | 0.51 | -1.785
Sockeye Salmon | Oncorhyncus nerka | Brett and Blackburn 1981 | - | 14.9 | 15 | 3.57 | 1 | 0.96 | -2.4272 | 0.921 | - | - | - | -
[6 empty] | Juvenile salmonid average: |  |  | -1.6347
Average X-intercept = 3.12 mg/l
Growth vs. DO segmented regression equation: if 0 > DO < 3.12 then Habitat Capacity = 0
if 3.12 > DO < 5.1 then Habitat Capacity = 0.51 ∙ (DO - 3.12 )
if 5.1 > DO then Habitat Capacity = 1
Salmonid Hypoxia data from Rosenfeld and Lee 2022
Rosenfeld, J., and Lee, R. 2022. Thresholds for Reduction in Fish Growth and Consumption ue to Hypoxia: Implications for Water Quality Guidelines to
Protect Aquatic Life. Envirnmental Manag. Springer US. doi:10.1007/s00267-022-01678-9.